## Design Page
NBCC Seismic Load Calculations
This sheet calculates loads based on the 2020 NBCC Section 4.1.8.
Developed by ____________________________ |  |  |  |  | Date: | _____________
Instructions
The sheet is valid for shear wall structures with fundamental periods below 4.0 seconds and five storeys or less.
The structure must be regular and a rectangular prism.
Fill in the input cells, the sheet will automatically calculate the base shear and overturning moment.
If a required condition is not satisfied, the sheet will return an error.
User:
Date:
Structure Properties
Loads
D | 3.25 | kPa |  | Dead Load
DR | 1.5 | kPa |  | Roof dead load
St | 0.5 | kPa |  | Storage Load
S | 1.8 | kPa |  | Snow Load
Dimensions
B | 30 | m |  | Width
D | 20 | m |  | Depth
N | 3 |  |  | Number of Stories
Storey Height and Weight
Storey | hi (m) | Wi (kN)
1 | 4 | 2130
2 | 7 | 2130
3 | 10 | 1170
4
5
| W | 5430 |  | Total weight
Note: Storey height is with respect to the foundation.
Response Spectrum
Site Class | D
| 0 | 0.2 | 0.5 | 1 | 2 | 5 | PGA
Sa | - | 0.595 | 0.311 | 0.148 | 0.068 | 0.018 | 0.379 | Spectral acceleration
S | [7 empty] | Design Spectral acceleration

## IE
Importance | IE
Low | 0.8
Normal | 1
High | 1.3
Post-disaster | 1.5

## Mv and J
S(0.2)/S(5.0) | Mv for Ta |  |  |  | J for Ta
| 0.5 | 1 | 2 | 5 | 0.5 | 1 | 2 | 5
5 | 1 | 1 | 1 | 1.3 | 1 | 0.97 | 0.85 | 0.59
20 | 1 | 1 | 1.18 | 2.5 | 1 | 0.8 | 0.6 | 0.35
40 | 1 | 1.25 | 1.85 | 4.1 | 0.8 | 0.59 | 0.42 | 0.23
65 | 1 | 1.25 | 2.3 | 6.4 | 0.8 | 0.56 | 0.3 | 0.18